## List1
ID | component | package | LCSC part no. | amount | notes
S1,S2,S3 | 74HC595 | SOIC-16 / SOP-16 | C5947 | 3 | There are plenty of clones, Nexperia ones worked for me (other brands can have higher power consumption).
B1 | tactile button | SMD-SW-4_5.1x5.1x1.5 | C318884 | 1 | https://lcsc.com/product-detail/Tactile-Switches_XKB-Enterprise-TS-1187A-B-A-B_C318884.html
https://www.aliexpress.com/item/32867219502.html?spm=a2g0s.9042311.0.0.27424c4dGV2Cyg
LDO | LDO | SOT-23 | C5446 | 1 | MCP1700T, XC6206 also worked for me even though it's borderline with maximum current
R2 | resistor 680k | 0603 | C25822 | 1 | R1 + R2 are voltage divider used for battery sensing, high resistance for low power consumption
R1 | resistor 200k | 0603 | C25811 | 1
C1,C2,C6,C7 | ceramic 10uF | 0603 | C19702 | 4 | LDO capacitors (C1,C2) are recommended at 1uF, used 10uF without issues with both MCP1700 and XC6206
F1-F7 | n-fet | SOT-23 | C20917 | 7 | AO3400 or similar n-channel fet
R3,R4,R5,R6 | resistor 10k | 0603 | C25804 | 4 | R7 (TP4054 charge current resistor, check the datasheet, 10k = 100mA charging current)
SHT | SHT30 |  | x
A1,A2,A3,A4 | resistor array 100R | 0603_x4 | C12003 | 4 | each led is ON 1/7 of time + some delays so resistor should be about 0.1 * recommended value. 100R proved OK for blue, white and bright green leds. Use lower value for red / orange. Brightness can always be lowered in the sketch
D1,D2 | schottky diode | SOD-323 | C191023 | 2 | 1N5819WS or similar
C3,C4,C5 | ceramic 100nF | 0603 | C14663 | 3
L1 | charging led | 0603 | C2286 | 1 | red or other LED, lights up when charging, turns off when charging is finished
R7 | resistor 1k | 0603 | C21190 | 1 | 1k for red / orange, 2k for blue (connected to 5V rail)
U1 |  |  | C32574 |  | TP4054
F8 | P-fet | SOT-23 | C15127 | 1 | AO3401 or similar n-channel fet
ESP | ESP-12 |  | x |  | any type of ESP-12 will do
USB | microusb connector | - | x | 1 | https://lcsc.com/product-detail/USB-Connectors_Jing-Extension-of-the-Electronic-Co-Jing-Extension-of-the-Electronic-Co-MICRO-USB-5S-B-Type-horns-High-temperature_C10418.html
https://www.aliexpress.com/item/32966138542.html?spm=a2g0s.9042311.0.0.27424c4dXU2s0p
https://www.aliexpress.com/item/32848314580.html?spm=a2g0s.9042311.0.0.27424c4dXU2s0p
- | Display leds | 0603 | C72043 | 91 | bright green or blue are most efficient and easily visible They are also the cheapest.
- | LiPo battery | 502050 | x | 1 | this or similar, slightly larger battery will also fit.
JST | jst connector for battery | JST1.25-02-RM | x | 1 | This is not required, you can use pads at the back of the pcb to solder battery leads directly.